## Mainboard BOM
URI SENSE - MAINBOARD BILL OF MATERIALS (BOM)
Project ID: VK26-AU-FD-0027 ¦ Architecture: ESP32-S3 Core & Actuator Hub ¦ Stage 2 Audit
Item # | Designator | Component Description | Manufacturer Part Number (MPN) | Package / Footprint | Manufacturer | Qty | Unit Cost (INR) | Total Cost (INR)
1 | U1 | Wi-Fi + BLE Microcontroller IC | ESP32-S3-WROOM-1-N8R8 | SMD Module 18x25.5mm | Espressif Systems | 1 | 320
2 | U2 | 1A Standalone Li-Ion Battery Charger | TP4056 | SOP-8-EP | NanJing Top Power | 1 | 18
3 | U3 | Ultra-Low-Noise 600mA LDO 3.3V | AP2112K-3.3TRG1 | SOT-23-5 | Diodes Inc. | 1 | 24.5
4 | U4 | High-Efficiency 2A Step-Up DC-DC Converter | MT3608 | SOT-23-6 | Aerosemi | 1 | 16
5 | U5 | Low Voltage H-Bridge Motor Driver IC | DRV8837DSGR | WSON-8 (2x2mm) | Texas Instruments | 1 | 55
6 | Q1 | P-Channel Power MOSFET (-30V, -4.2A) Power-Path | AO3401A | SOT-23-3 | Alpha & Omega Semi | 1 | 8.5
7 | Q2 | N-Channel Signal MOSFET (60V, 300mA) LED Sink | 2N7002 | SOT-23-3 | onsemi / Nexperia | 1 | 4.2
8 | D1 | Schottky Barrier Diode (20V, 0.5A) Power-Path | MBR0520T1G | SOD-123 | onsemi | 1 | 6
9 | D2 | Schottky Diode (40V, 3A) for MT3608 Boost | SS34 | SMA / DO-214AC | Vishay / MDD | 1 | 7.5
10 | D3 | TVS Protection Diode (5.0V Clamping) Motor Spike | SMBJ5.0A | SMB / DO-214AA | Littelfuse | 1 | 12
11 | D4 | ESD Protection Diode Array (USB-C Lines) | USBLC6-2SC6 | SOT-23-6 | STMicroelectronics | 1 | 14.5
12 | LED1 | SMD Status LED 0603 Red (Charging) | C2286 (Red 0603) | 0603 Metric | Everlight | 1 | 2.5
13 | LED2 | SMD Status LED 0603 Green (Full/Standby) | C2288 (Green 0603) | 0603 Metric | Everlight | 1 | 2.5
14 | LED3 | Smart Addressable RGB LED (System Status) | WS2812B-2020 | 2020 Metric | Worldsemi | 1 | 11
15 | L1 | Shielded Power Inductor 22uH (Boost Circuit) | NR4018-220M | SMD 4.0x4.0mm | Taiyo Yuden | 1 | 18
16 | FB1 | Ferrite Bead 600 Ohm @ 100MHz (Analog/Optic Filter) | BLM18PG600SN1D | 0603 Metric | Murata | 1 | 4.8
17 | R1, R2 | SMD Resistor 5.1k 1% (USB-C CC1/CC2 pulldown) | RC0805FR-075K1L | 0805 Metric | Yageo | 2 | 1.2
18 | R3 | SMD Resistor 1.2k 1% (TP4056 PROG 1A) | RC0805FR-071K2L | 0805 Metric | Yageo | 1 | 1.2
19 | R4 | SMD Resistor 100k 1% (Power-Path Gate Pull-Up) | RC0805FR-07100KL | 0805 Metric | Yageo | 1 | 1.2
20 | R5, R6 | SMD Resistor 10k 1% (CHIP_PU / BOOT Pull-Up) | RC0805FR-0710KL | 0805 Metric | Yageo | 2 | 1.2
21 | R7, R8 | SMD Resistor 4.7k 1% (I2C Bus Pull-Ups) | RC0805FR-074K7L | 0805 Metric | Yageo | 2 | 1.2
22 | R9 | Precision Current Sense Resistor 10 Ohm 1% | RC0805FR-0710RL | 0805 Metric | Yageo | 1 | 2
23 | R10 | SMD Resistor 1k 1% (Limit Switch Filter) | RC0805FR-071KL | 0805 Metric | Yageo | 1 | 1.2
24 | R11, R12 | SMD Resistor 1k 1% (Status LED Ballast) | RC0805FR-071KL | 0805 Metric | Yageo | 2 | 1.2
25 | C1, C2, C3 | Ceramic Capacitor 10uF 16V X5R (Regulator I/O) | CL21A106KOQNNNE | 0805 Metric | Samsung | 3 | 3.5
26 | C4 | Ceramic Capacitor 22uF 10V X5R (LDO Output) | CL21A226MQQNNNE | 0805 Metric | Samsung | 1 | 5
27 | C5, C6, C7 | Ceramic Capacitor 0.1uF (100nF) 50V X7R Decoupling | CC0805KRX7R9BB104 | 0805 Metric | Yageo | 3 | 1.5
28 | C8 | Bulk Electrolytic/Tantalum Capacitor 47uF 16V (Motor VM) | TCFG0J476M8R | Case-B / 3528 Metric | ROHM / Nichicon | 1 | 16
29 | C9 | Ceramic Capacitor 1uF 25V X7R (CHIP_PU Delay) | CC0805KRX7R8BB105 | 0805 Metric | Yageo | 1 | 2.2
30 | SW1, SW2 | SMD Tactile Pushbutton 4-Pin (Reset & Boot) | PTS645SL43SMTR92 | 6.0x6.0mm SMD | C&K | 2 | 7.5
31 | J1 | USB Type-C 16-Pin Receptacle (Power/Flash) | TYPE-C-31-M-12 | SMD / Through-Hole Hybrid | Korean Hroparts | 1 | 22
32 | J2 | JST-PH 2-Pin 2.0mm Pitch Shrouded Header (LiPo) | B2B-PH-K-S | 2.0mm Through-Hole | JST | 1 | 6.5
33 | J3 | JST-XH 2-Pin 2.5mm Pitch Header (N20 Actuator) | B2B-XH-A | 2.5mm Through-Hole | JST | 1 | 5
34 | J4 | JST-SH 6-Pin 1.0mm Pitch Locking Header (Sensor Head) | SM06B-SRSS-TB | 1.0mm SMD Horizontal | JST | 1 | 18.5
35 | J5 | JST-XH 3-Pin 2.5mm Pitch Header (Carriage Endstop) | B3B-XH-A | 2.5mm Through-Hole | JST | 1 | 6
36 | PCB1 | Custom 2-Layer FR4 Mainboard (65x50mm, 1oz Cu, ENIG) | URI-MAIN-V2.0 | Custom PCB Fab | JLCPCB / PCBWay | 1 | 140
SUBTOTAL HARDWARE FABRICATION & ASSEMBLY COST

## Optical Daughterboard BOM
URI SENSE - OPTICAL DAUGHTERBOARD BILL OF MATERIALS (BOM)
Project ID: VK26-AU-FD-0027 ¦ Architecture: AS7341 Spectral Head & High-CRI Emitter ¦ Stage 2 Audit
Item # | Designator | Component Description | Manufacturer Part Number (MPN) | Package / Footprint | Manufacturer | Qty | Unit Cost (INR) | Total Cost (INR)
1 | U1 | 11-Channel Spectral Color Sensor IC | AS7341-DLGM | LGA-16 (3.1x2.0x1.0mm) | ams-OSRAM | 1 | 480
2 | LED1 | Broad-Spectrum Medical High-CRI White LED (5000K) | LUXEON 2835C (95 CRI) | 2835 Metric SMD | Lumileds | 1 | 18
3 | C1 | Ceramic Bypass Capacitor 1uF 16V X7R | CC0603KRX7R7BB105 | 0603 Metric | Yageo | 1 | 2.5
4 | C2 | Ceramic Bypass Capacitor 0.1uF 50V X7R | CC0603KRX7R9BB104 | 0603 Metric | Yageo | 1 | 1.5
5 | R1 | Precision LED Ballast / Current Limiter Resistor 22R | RC0603FR-0722RL | 0603 Metric | Yageo | 1 | 1.2
6 | J1 | JST-SH 6-Pin 1.0mm Pitch SMD Connector | SM06B-SRSS-TB | 1.0mm SMD Horizontal | JST | 1 | 18.5
7 | PCB2 | Custom 2-Layer FR4 Mini Daughterboard (22x18mm, Black Soldermask) | URI-OPT-V2.0 | Custom PCB Fab | JLCPCB / PCBWay | 1 | 85
SUBTOTAL HARDWARE FABRICATION & ASSEMBLY COST

## System Cost Summary
URI SENSE - SYSTEM LEVEL COST & HARDWARE BOM ROLLUP
Complete Point-of-Care Diagnostic Device BOM Rollup (Electronics + Optics + Electro-Mechanics) ¦ Stage 2 Final
Subsystem Category | Primary Assembly / Modules Included | Direct Reference Sheet | Quantity | Subtotal Cost (INR)
Main Motherboard PCBA | ESP32-S3, Dual Regulators, TP4056 Charger, DRV8837 Driver, Custom PCB | Mainboard BOM | 1
Optical Sensing Daughterboard PCBA | ams AS7341 11-Channel Spectral Sensor, High-CRI Luxeon LED, Custom PCB | Optical Daughterboard BOM | 1
Actuator & Electro-Mechanics | 6V N20 Micro Metal Gear Motor (100 RPM) + Micro Endstop Switch | Off-the-shelf Subassembly | 1 | 240
Optical Isolation & Mechanical Chassis | High-Impact ABS/PETG Light-Tight Enclosure (3D Additive / Injection Molds) | Mechanical Enclosure | 1 | 185
Cable Harnessing & Reagents Carrier | 6-Pin JST-SH Shielded Cable + Sliding Reagent Test Strip Tray | Harness & Fasteners | 1 | 65
Rechargeable Power Source | 3.7V 1200mAh Single-Cell LiPo Battery Pack with JST-PH Lead | Power Storage | 1 | 280
TOTAL UNIT PROTOTYPE COST (POINT-OF-CARE DEVICE)